## RealTime 5.4 -> 5.9
This Data was Extracted From :https://s3-eu-west-1.amazonaws.com/ur-support-site/16496/Client_InterfacesV3.14andV5.9.xlsx
(The RealTime interface has been deprecated since version 3.5. It is recommended to use the RTDE Interface, instead)
Data Index | Meaning | Type | Number of values | Size in bytes | Gnuplot col. | Notes
1 | Message Size | integer | 1 | 4 |  | Total message length in bytes
2 | Time | double | 1 | 8 | 1 | Time elapsed since the controller was started
3 | q target | double | 6 | 48 | 2 - 7 | Target joint positions
4 | qd target | double | 6 | 48 | 8 - 13 | Target joint velocities
5 | qdd target | double | 6 | 48 | 14 - 19 | Target joint accelerations
6 | I target | double | 6 | 48 | 20 - 25 | Target joint currents
7 | M target | double | 6 | 48 | 26 - 31 | Target joint moments (torques)
8 | q actual | double | 6 | 48 | 32 - 37 | Actual joint positions
9 | qd actual | double | 6 | 48 | 38 - 43 | Actual joint velocities
10 | I actual | double | 6 | 48 | 44 - 49 | Actual joint currents
11 | I control | double | 6 | 48 | 50 - 55 | Joint control currents
12 | Tool vector actual | double | 6 | 48 | 56 - 61 | Actual Cartesian coordinates of the tool: (x,y,z,rx,ry,rz), where rx, ry and rz is a rotation vector representation of the tool orientation
13 | TCP speed actual | double | 6 | 48 | 62 - 67 | Actual speed of the tool given in Cartesian coordinates
14 | TCP force | double | 6 | 48 | 68 - 73 | Generalised forces in the TCP
15 | Tool vector target | double | 6 | 48 | 74 - 79 | Target Cartesian coordinates of the tool: (x,y,z,rx,ry,rz), where rx, ry and rz is a rotation vector representation of the tool orientation
16 | TCP speed target | double | 6 | 48 | 80 - 85 | Target speed of the tool given in Cartesian coordinates
17 | Digital input bits | double | 1 | 8 | 86 | Current state of the digital inputs. NOTE: these are bits encoded as int64_t, e.g. a value of 5 corresponds to bit 0 and bit 2 set high
18 | Motor temperatures | double | 6 | 48 | 87 - 92 | Temperature of each joint in degrees celsius
19 | Controller Timer | double | 1 | 8 | 93 | Controller realtime thread execution time
20 | Test value | double | 1 | 8 | 94 | A value used by Universal Robots software only
21 | Robot Mode | double | 1 | 8 | 95 | Robot mode | RobotModes
22 | Joint Modes | double | 6 | 48 | 96-101 | Joint control modes | ControlModes
23 | Safety Mode | double | 1 | 8 | 102 | Safety mode | SafetyModeTypes!A1
24 |  | double | 6 | 48 | 103 - 108 | Used by Universal Robots software only
25 | Tool Accelerometer values | double | 3 | 24 | 109 - 111 | Tool x,y and z accelerometer values (software version 1.7)
26 |  | double | 6 | 48 | 112 - 117 | Used by Universal Robots software only
27 | Speed scaling | double | 1 | 8 | 118 | Speed scaling of the trajectory limiter
28 | Linear momentum norm | double | 1 | 8 | 119 | Norm of Cartesian linear momentum
29 |  | double | 1 | 8 | 120 | Used by Universal Robots software only
30 |  | double | 1 | 8 | 121 | Used by Universal Robots software only
31 | V main | double | 1 | 8 | 122 | Masterboard: Main voltage
32 | V robot | double | 1 | 8 | 123 | Masterboard: Robot voltage (48V)
33 | I robot | double | 1 | 8 | 124 | Masterboard: Robot current
34 | V actual | double | 6 | 48 | 125 - 130 | Actual joint voltages
35 | Digital outputs | double | 1 | 8 | 131 | Digital outputs
36 | Program state | double | 1 | 8 | 132 | Program state
37 | Elbow position | double | 3 | 24 | 133 - 135 | Elbow position
38 | Elbow velocity | double | 3 | 24 | 136 -138 | Elbow velocity
39 | Safety Status | double | 1 | 8 | 139 | Safety status | SafetyStatusTypes!A1
| TOTAL |  | 140 | 1116 |  | 140 values in a 1116 byte package